## Sheet1
TCA Shell |  |  |  | GLOBAL VARIABLES
Screwing Space Section | 0.25 |  |  | Comp | 6
Shell Length | 10.52
Wall Thickness | 0.15
External Diameter | 4.5
Comp | 6
Screw Hole Diameter | 0.25
Screw Hole Distance | 2.63
Number of Screw Holes | 8
TCA Injector Plate |  | Holes
Injector Plate Main Thickness | 0.15 | 1st Hole Distance from Center | 0.4
Injector Plate Edge Radius | 0.1 | Injector Plate Holes Diameter | 0.06
Injector Plate Boundry | 1 | Distance between Holes | 0.2
Injector Plate Manifold Height | 0.25 | Injector Plate Holes Chamfer | 0.02
O-Ring Depth | 0.08 | Chamfer Degree | 45
O-Ring Width | 0.1 | Upper Injector Plate Hole Diameter | 0.058
O-Ring Radius | 2.25
Locater Ring Width | 0.1
Locater Ring Depth | 0.05
TCA Injector Plate 2 |  | Injector Needles
Comp | 6 | Injector Needle Inner Diameter | 0.04
Top Injector Depth | 0.15 | Injector Needle Length | 0.5
Top Injector Valves Distance from Center | 1.625
Top Injector Valves Diameter | 0.5
Rocket top
Top Part Outer Fillet | 0.2
LOX Valve Thickness | 0.25
LOC Manifold Fillet | 0.1
Distance between Manifold and Outer Surface | 0.15
LOX Valve Radius | 0.38
Depth of LOX Manifold | 0.25
Valve Entry Depth | 1
Comp | 6
Manifold Radius | 0.88
Top O-Righ Width | 0.1
Top O-Ring Depth | 0.08
Top O-Ring Radius | 0.93
Nozzle-Combustion Chamber
Overall Radius | 2.1 | (4.5/2)-0.15
Combustion Chamber Length | 5.6286
Combustion Inner Radius | 1.7038
Nozzle Exit Radius | 1.4458
Throat Curve Radius/Nozzle Throat Radius | 0.66829
Nozzle Exit Degree | 15
Nozzle Top Degree | 35